## Sheet2
Example of Customized Inspection Requirement table
ID | ParameterName | ParameterValueExample | InspType | InspLevel | ValueType | ResultType | Remarks
1 | Full Name | PO_Part-001_PCBName | Info only |  |  | n/a
2 | Date: | 42367 | Info only |  |  | -
3 | OrderType | New | Info only |  |  | -
4 | PCB name |  | Info only |  |  | - | Used to extract "PO", "PN". These Data will be used in documents and labels.
5 | Standard IPC | IPC class 2 | Check Record | Doc, Inspection | Number | 2 | Used for QC inspection Level
6 | Type of PCB | rigid | Visual |  |  | Acc
7 | Combined with other PCBs: | No | Info only |  |  | Acc
8 | Size of board, mm X | 25 | Measure | Sample | number | 25.05 | If panel, then Panel dimensions will be used
9 | Size of board, mm Y | 45 | Measure | Sample | number | 45.1
10 | Type of the panel | routed separately | Visual | Lot | yes/no | Acc
11 | X of panel | 0 | Measure | Sample |  | 52 | No input if "Routed Separately"
12 | Y of panel | 0 | Measure | Sample |  | 200.1 | No input if "Routed Separately"
13 | Pieces on panel | 0 | Count | Sample |  | 8 | No input if "Routed Separately"
14 | No of layers | 4 | Check Record | Doc Only | Number | 4
15 | Thickness of board, mm | 1.6 | Measure | Sample | number | 1.62
16 | Dielectric | FR4 standard | Check Record | Doc Only | Text | FR4
17 | Copper thickness, mkm ( or OZ) | unknown | Check Record | Doc Only | number | 1oz
18 | Structure | non standard | n/a |  | - | - | On demand
19 | Resist type & color | yes, green | Visual | Lot | yes/no | Acc
20 | Silkscreen (No of side & color) | NO, - | Visual | Lot | yes/no | Acc
21 | Surface finish type | HASL | Visual | Lot | yes/no | Acc
22 | Fingers Au/Ni | - | Docs, visual, Tape test | Sample | yes/no | Acc | For Visual need Data where to check. Good if supplier provide report.
23 | E-test | yes, fl.probe + inspection report | Document | Doc Only | yes/no | Acc
24 | AOI test | - | n/a |  | - | -
25 | MIN. track width, mm | 0.2 | Sup.Doc.Record | Doc Only | Number | 0.2
26 | MIN. track spacing, mm | 0.2 | Sup.Doc.Record | Doc Only | Number | 0.2
27 | MIN. hole/pad size, mm | 0.30/0.65 | Sup.Doc.Record | Doc Only | Number | 0.3/0.65
28 | Tenting / Plugging for via | - | Check Record | Doc Only |  |  | Visual Inspection Possible upon Request
29 | Plated edge / slots | - | Check Record | Doc Only |  |  | Visual Inspection Possible upon Request
30 | Impedance | - | Document | Doc Only | yes/no | Acc | Check availability of report, test coupons
31 | Blind/Buried Via | - | n/a |  | - | - | Partial, can be extended on demand
32 | Pressfit holes | - | Measure | Sample |  | 0.48-0.51 | Random Measure Size of PFH on demand.
33 | Resist on via | uncovered | Visual | Lot | yes/no | Acc | Need more data if applied selectively. Visual check only if "All covered"
34 | Heavy layer | 2 OZ | Check Record | Doc Only
35 | Stamp "QC" | dont add E-test or QC stamp or Pb free logo | Visual | Lot | yes/no | Acc
36 | Logo,UL,Date | Dont add any information | Visual | Lot | yes/no | Acc
37 | Serial № (format) | - | Visual | Lot | yes/no | Acc
38 | Quantity req., pcs. *) | 5 | Info only |  | - | -
39 | *) q-ty, panels |  | Info only
40 | Notes | [5 empty] | Check if there is a special request for shipping, packing etc.
41 | quantity delivered, pcs. |  |  |  | Number | 5 | Below section provides info about inspection result.
42 | quantity checked
43 | defected quantity
44 | repaired or replaced by supplier
45 | description of defects